## About Auto-Otis
Auto-Otis v4.1
Calculator of Minimum Work of Breathing and Best Ventilatory Pattern
by Giorgio A. Iotti and Josef X. Brunner
Settings
You should use Auto-Otis by operating only on the Graphic Controls (arrows and buttons).
With Auto-Otis Microsoft Excel is set (in Tools/Options/Calculation) with:
- Automatic calculation On,
- Iterations On (recommended settings: maximum number 25, allowed deviation 0.01).
Passive Mechanics
Your can set patient's Respiratory System Compliance (Crs) and Airway Resistance (Raw).
Optionally, you can add an External Resistance (Rext) to simulate the apparatus resistance.
The Respiratory System Time Constant (RC) is calculated as product of Crs times Total Resistance (i.e. Raw + Rext).
Dead Space (Vd)
Auto-Otis calculates the theoretical Dead Space as 2.2 ml per Kg of patient's Ideal Body Weight (IBW), according to your setting on the IBW control. If your want to modify the Vd, you should operate on the IBW control.
Minute Ventilation (V'e)
You have two options. If you check the button Free, you will be enabled to set directly the absolute value of V'e, expressed in l/min.
If you check the button Linked, you will be enabled to set V'e by means of the %MinVol control. This control considers your setting for IBW and a normal ventilation requirement of 100 ml/min/Kg. Therefore a setting of 100% means "normal minute ventilation". Settings above 100% correspond to hyperventilation, and settings below 100% correspond to hypoventilation.
Pressures
You can enter a PEEP level applied by the ventilator. Auto-Otis calculates the Static Peak Pressure (Ppeak,stat) that would be associated with the Best Vt, according to the data for Crs and PEEP. The calculation of Ppeak,stat is based on a hypothesis of zero intrinsic PEEP.
Definitions
Resistance (Raw + Rext)
Dead Space (Vd)
Compliance (Crs)
Authors
Designed and developed by
Giorgio A. Iotti, MD
Rianimazione 1
IRCCS S. Matteo
Pavia
Italy
v4.1 (1999-2002)
Josef X. Brunner, PhD
Hamilton Medical AG
Rhäzüns
Switzerland
Purpose
Auto-Otis is an Excel-based respiration simulator designed for calculation of Minimum Work of Breathing and Best Ventilatory Pattern at Constant Minute Ventilation.
After the pioneer work of Roher (1925), Otis and coworkers (1950) hypothesized that mammals choose their ventilatory pattern according to energy saving principles. Namely, Otis hypothesized that, for any given level of ventilation, the Respiratory Rate associated with the Minimum Inspiratory Work of Breathing is chosen, the latter depending on Respiratory System Time Constant and Dead Space.
Auto-Otis has been designed just as an interactive tool for education. By playing with the different inputs, you can simulate the mechanics of patients with obstructive or restrictive lung disease at various levels of ventilation, and realize how different the Best Respiratory Rate, as defined by Otis, may result. Like in clinics, the obstructive patients will do better at low respiratory rate, while the restrictive patients will do better at high respiratory rate.
Auto-Otis is not conceived as a tool for guiding the setting of mechanical ventilation. However, the novel closed-loop control mode Adaptive Support Ventilation (ASV) by Hamilton Medical relies on the Otis' concept for its automatic selection of the ventilatory pattern, and makes use of the same Otis' equation, like Auto-Otis.
General Description
Auto-Otis calculates and displays the relationship between Respiratory Rate and Inspiratory Work of Breathing (WOB,tot), partitioned into its elastic (WOB,el) and resistive component (WOB,res).
WOB,tot and its components are calculated on constant inputs of:
- Minute Ventilation (V'e),
- Dead Space (Vd), and
- Respiratory System Time Constant (RC),
for an inspiratory sinus wave and an I:E ratio of 1:1 (ref: Otis AB, Fenn WO, Rahn H. Mechanics of breathing in man. J Appl Physiol 1950, 2: 592-607).
According to the Otis' concept, the Best Respiratory Rate for given constant inputs is identified as the rate that results in the Minimum WOB,tot, and calculated as f from the equation below
On the same inputs, Auto-Otis displays the relationship between Tidal Volume (Vt) and Respiratory Rate, as well as between Alveolar Ventilation (V'A) and Respiratory Rate. Simultaneously, it calculates the Vt (Best Vt), the V'A and the Dead Space Ventilation (V'd) that correspond to the Best Respiratory Rate.
Note
Other Excel documents started before Auto-Otis and still active may affect the calculation setting of Excel and proper working of Auto-Otis. However, the other documents from the same family (Virtual-MV, Curvilin, B-Collapse and EasyTrigger) are compatible, and can be used together with Auto-Otis.
Normally, close other active Excel documents before opening Auto-Otis !
Documents and application
Auto-Otis has been developed with Microsoft Excel 98 for Macintosh. It is compatible with Excel 97/98 versions or superior for Macintosh and Windows.
Depending on the graphic settings and display of your computer, you may need to adjust some settings of Excel to optimize the full view of Control Panel and Graphs of Auto-Otis. If some parts are outside of your screen, you should:
- turn off unnecessary Excel bars (for instance, you could keep just the Standard Instruments and Status bars, and turn off the other Instruments bars and the Formula bar)
- properly reduce the zoom setting of each worksheet, if still necessary.
If you want, you can save the results of given settings by saving the active document by the normal controls of Excel. It is suggested to use the Save as ... option, and to keep a backup copy of the original file Auto-Otis.xls, just in case. Irreversible crash of Auto-Otis is possible, but rare and associated only with extreme settings, much far from clinical meaningful values.
The worksheets of Auto-Otis are protected against accidental corruption. Removing the protection is not advisable, but possible, with no password.
The calculation is continuous and automatic: just operate on the controls as you want, and wait a short while for updated results.

## Patient Model (hidden)
Ventilation requirements |  |  | Resistance |  |  | Compliance |  |  |  | PEEP
%MinVol | 100 | % | Raw | 10 | mbar/(l/s) | Crs | 50 | ml/mbar | PEEP | 0 | mbar
BodyWt | 70 | kg | Rext | 0 | mbar/(l/s)
Vd | 154 | ml | Rtot | 10 | mbar/(l/s)
vent.requirements | 100 | ml/min/kg
MinVol | 7 | l/min
Definitions
Resistance (Raw + Rext)
Dead Space (Vd)
Compliance (Crs)

## Free MinVol (hidden)
Linked - Free | 1 | Linked
MinVol Free | 7 | l/min | 70 | tics
%MinVol Free | 100 | %
PEEP | 0
Delta Pstat | 10

## V'A calculation (hidden)
| MinVol=const. |  |  |  | 150% | MinVol
f bpm | Vt ml | V'A l/min | Vd ml | f bpm | Vt ml | V'A l/min
1 | 7000 | 6.846 | 154 | 1 | 10500 | 10.346
3 | 2333.3333 | 6.538 | 154 | 3 | 3500 | 10.038
5 | 1400 | 6.23 | 154 | 5 | 2100 | 9.73
7 | 1000 | 5.922 | 154 | 7 | 1500 | 9.422
9 | 777.7778 | 5.614 | 154 | 9 | 1166.6667 | 9.114
11 | 636.3636 | 5.306 | 154 | 11 | 954.5455 | 8.806
13 | 538.4615 | 4.998 | 154 | 13 | 807.6923 | 8.498
15 | 466.6667 | 4.69 | 154 | 15 | 700 | 8.19
17 | 411.7647 | 4.382 | 154 | 17 | 617.6471 | 7.882
19 | 368.4211 | 4.074 | 154 | 19 | 552.6316 | 7.574
21 | 333.3333 | 3.766 | 154 | 21 | 500 | 7.266
23 | 304.3478 | 3.458 | 154 | 23 | 456.5217 | 6.958
25 | 280 | 3.15 | 154 | 25 | 420 | 6.65
27 | 259.2593 | 2.842 | 154 | 27 | 388.8889 | 6.342
29 | 241.3793 | 2.534 | 154 | 29 | 362.069 | 6.034
31 | 225.8065 | 2.226 | 154 | 31 | 338.7097 | 5.726
33 | 212.1212 | 1.918 | 154 | 33 | 318.1818 | 5.418
35 | 200 | 1.61 | 154 | 35 | 300 | 5.11
37 | 189.1892 | 1.302 | 154 | 37 | 283.7838 | 4.802
39 | 179.4872 | 0.994 | 154 | 39 | 269.2308 | 4.494
41 | 170.7317 | 0.686 | 154 | 41 | 256.0976 | 4.186
43 | 162.7907 | 0.378 | 154 | 43 | 244.186 | 3.878
45 | 155.5556 | 0.07 | 154 | 45 | 233.3333 | 3.57
47 | 148.9362 | 0 | 154 | 47 | 223.4043 | 3.262
49 | 142.8571 | 0 | 154 | 49 | 214.2857 | 2.954
51 | 137.2549 | 0 | 154 | 51 | 205.8824 | 2.646
53 | 132.0755 | 0 | 154 | 53 | 198.1132 | 2.338
55 | 127.2727 | 0 | 154 | 55 | 190.9091 | 2.03
57 | 122.807 | 0 | 154 | 57 | 184.2105 | 1.722
59 | 118.6441 | 0 | 154 | 59 | 177.9661 | 1.414
61 | 114.7541 | 0 | 154 | 61 | 172.1311 | 1.106
63 | 111.1111 | 0 | 154 | 63 | 166.6667 | 0.798
65 | 107.6923 | 0 | 154 | 65 | 161.5385 | 0.49
67 | 104.4776 | 0 | 154 | 67 | 156.7164 | 0.182
69 | 101.4493 | 0 | 154 | 69 | 152.1739 | 0
71 | 98.5915 | 0 | 154 | 71 | 147.8873 | 0
73 | 95.8904 | 0 | 154 | 73 | 143.8356 | 0
75 | 93.3333 | 0 | 154 | 75 | 140 | 0

## WOB Otis (hidden)
Calculation of WOB using Otis' assumption of sine-wave inspiratory flow curve
The data below stems from the Patient Model sheet
Compliance | 50 | ml/mbar
SI | 5e-07 | m3/Pa
Resistance | 10 | mbar/(l/sec)
SI | 1000000 | Pa/m3/sec |  | Minimum WOB |  | 0.091915
Time constant | 0.5 | seconds
SI | 0.5 | seconds
V'A | 4.844 | l/min
| 8.0733e-05 | m3/sec |  | Input (Best) Rate | 14 | bpm
VD | 154 | ml
| 0.000154 | m3 |  | calculated V'A | 4.844 | l/min
|  |  |  | Vt | 500 | ml
|  |  |  | calculated V'd | 2.156 | l/min
Respiratory Rate in bpm | Respiratory Rate in "per sec" | WOB,res J/s | WOB,el J/s | WOB,tot J/s | WOB total in g*cm/min | Proposed rate
5 | 0.083333 | 0.0216 | 0.10506 | 0.12666 | 77.4659
6 | 0.1 | 0.022801 | 0.092416 | 0.11522 | 70.4695
7 | 0.11667 | 0.024035 | 0.0835 | 0.10754 | 65.7709
8 | 0.13333 | 0.025302 | 0.076912 | 0.10221 | 62.516
9 | 0.15 | 0.0266 | 0.071876 | 0.098476 | 60.23
10 | 0.16667 | 0.027932 | 0.067926 | 0.095857 | 58.6284
12 | 0.2 | 0.030692 | 0.062198 | 0.09289 | 56.8136
14 | 0.23333 | 0.033582 | 0.058333 | 0.091915 | 56.2174 | 14
16 | 0.26667 | 0.036602 | 0.055632 | 0.092234 | 56.4125
18 | 0.3 | 0.039753 | 0.053707 | 0.09346 | 57.1618
20 | 0.33333 | 0.043033 | 0.052325 | 0.095358 | 58.3228
23 | 0.38333 | 0.048197 | 0.05096 | 0.099157 | 60.6467
26 | 0.43333 | 0.053654 | 0.050184 | 0.10384 | 63.5095
29 | 0.48333 | 0.059403 | 0.049814 | 0.10922 | 66.7995
32 | 0.53333 | 0.065445 | 0.049735 | 0.11518 | 70.4469
36 | 0.6 | 0.073956 | 0.049959 | 0.12391 | 75.789
40 | 0.66667 | 0.082988 | 0.050453 | 0.13344 | 81.6152
45 | 0.75 | 0.095008 | 0.051343 | 0.14635 | 89.5115
50 | 0.83333 | 0.10784 | 0.052451 | 0.16029 | 98.0377

## WOB Otis #2 (hidden)
a | Vd (ml) | V'e (ml/min) | RC (s) | Otis f (c/min) | Int(Otis f)
0.32899 | 154 | 7000 | 0.5 | 14.3083 | 14
FALSE
Crash

## Plot WOB & Pattern
Raw | 10 | cmH2O/l/s |  | Rext | 0 | cmH2O/l/s |  | PEEP | 0 | cmH2O
Crs | 50 | ml/cmH2O |  | Rtot | 10 | cmH2O/l/s |  | Ppeak,stat | 10 | cmH2O
RC | 0.5 | s |  |  | Auto-Otis
| V'e | 7 | l/min |  | Vd | 154 | ml | Best Vt | 500 | ml
| IBW | 70 | Kg |  | V'd | 2.156 | l/min | Best Rate | 14 | b/min
| %MinVol | 100 | % |  | V'A | 4.844 | l/min
Linked
Free
Safety limit
cmH2O