## HOME
MECHANICAL VENTILATOR SIMULATOR
Dynamic formula-based simulator — 3 breath cycles per chart — change any yellow cell to instantly update all waveforms
SHEET GUIDE
📊 VCV | Volume Controlled Ventilation — 3 breath cycles, 9 charts
📊 PCV | Pressure Controlled Ventilation — 3 breath cycles, 9 charts
📊 PSV | Pressure Support Ventilation — 3 breath cycles, 9 charts
📊 APRV | Airway Pressure Release Ventilation — 3 breath cycles, 9 charts
⚡ Mech Power | AUC P-V loop power for VCV AND PCV
🧮 Calculations | Bedside reference: C_rs, C_L, C_cw, R_aw, τ + interactive calculator
📖 Reference | Normal values, ARDS targets, clinical thresholds
UNITS
Pressures (Paw, Pmus, Pes, PL, Palv) | cmH2O
Flow | L/min
Volume | mL
Time | s
Work | J (Joules)
Power | J/min
KEY EQUATIONS
Equation of Motion | Paw + Pmus = V/C + F×R + PEEP
Pes model | Pes = PEEP×(Ccw/(C+Ccw)) + V/Ccw + Pmus
Transpulmonary PL | PL = Paw − Pes
Alveolar Palv | Palv = PEEP + V/C
Time constant | τ = R × C
Mech Power (AUC) | MP = Σ(P_avg×ΔV) × RR × 0.0980665 [J/min]

## VCV
VCV — Volume Controlled Ventilation
Change YELLOW cells → All 3 breath cycles update instantly ¦ cmH2O · mL · L/min
Parameter | Value | Unit | Description
Tidal Volume (Vt) | 0.8 | L | Target tidal volume (0.3–0.8 L)
Inspiratory Flow | 0.5 | L/s | Constant inspiratory flow (0.3–1.5 L/s)
Respiratory Rate (RR) | 15 | br/min | Breaths per minute (8–35)
PEEP | 5 | cmH2O | Positive end-expiratory pressure
Compliance (C) | 0.05 | L/cmH2O | Respiratory system compliance
Resistance (R) | 10 | cmH2O/L/s | Airway resistance
I:E fraction (Ti/Ttot) | 0.33 | fraction | Inspiratory fraction (0.2–0.5)
Chest Wall Compliance (Ccw) | 0.2 | L/cmH2O | Chest wall compliance (normal ~0.2)
Pmus peak (effort) | 0 | cmH2O | Inspiratory effort (0=passive, 8=active)
Pmus duration | 1 | s | Duration of inspiratory effort in seconds
DERIVED PARAMETERS (auto-calculated)
Total Cycle Time (Ttot) |  | s | 60/RR
Inspiratory Time (Ti) |  | s | Ttot × IE_fraction
Expiratory Time (Te) |  | s | Ttot × (1−IE_fraction)
I:E Ratio |  | ratio | Ti / Te
Peak Pressure (PIP) |  | cmH2O | PEEP+Vt/C+F×R−Pmus
Plateau Pressure (Pplat) |  | cmH2O | PEEP + Vt/C
Driving Pressure (ΔP) |  | cmH2O | Vt/C — target <13
Time Constant (τ=R×C) |  | s | Expiratory time constant
Minute Ventilation |  | L/min | Vt × RR
Tidal Volume (mL) |  | mL | Vt in millilitres
Pes baseline |  | cmH2O | PEEP fraction to pleural space
Elastance (1/C) |  | cmH2O/L | Reciprocal of compliance
WAVEFORM DATA — 3 BREATH CYCLES × 80 points = 240 rows (formulas update automatically)
Time (s) | Paw (cmH2O) | Flow (L/min) | Volume (mL) | Pmus (cmH2O) | Pes (cmH2O) | PL (cmH2O) | Palv (cmH2O)

## PCV
PCV — Pressure Controlled Ventilation
Change YELLOW cells → All 3 breath cycles update instantly ¦ cmH2O · mL · L/min
Parameter | Value | Unit | Description
Driving Pressure (Pcontrol) | 15 | cmH2O | Pressure above PEEP (5–40 cmH2O)
Respiratory Rate (RR) | 15 | br/min | Breaths per minute (8–35)
PEEP | 5 | cmH2O | Positive end-expiratory pressure
Compliance (C) | 0.05 | L/cmH2O | Respiratory system compliance
Resistance (R) | 5 | cmH2O/L/s | Airway resistance
I:E fraction (Ti/Ttot) | 0.33 | fraction | Inspiratory fraction (0.2–0.5)
Chest Wall Compliance (Ccw) | 0.2 | L/cmH2O | Chest wall compliance
Pmus peak (effort) | 8 | cmH2O | Inspiratory effort (0=passive, 8=active)
Pmus duration | 1 | s | Duration of inspiratory effort in seconds
DERIVED PARAMETERS (auto-calculated)
Total Cycle Time (Ttot) |  | s | 60/RR
Inspiratory Time (Ti) |  | s | Ttot × IE_fraction
Expiratory Time (Te) |  | s | Ttot × (1−IE_fraction)
I:E Ratio |  | ratio | Ti / Te
Peak Airway Pressure |  | cmH2O | PEEP + Pcontrol
Time Constant (τ=R×C) |  | s | Expiratory time constant
Achieved Vt (L) |  | L | Pcontrol×C×(1−e^(−Ti/τ))
Achieved Vt (mL) |  | mL | ×1000
Pes baseline |  | cmH2O | PEEP fraction to pleural space
Elastance (1/C) |  | cmH2O/L | Reciprocal of compliance
WAVEFORM DATA — 3 BREATH CYCLES × 80 points = 240 rows (formulas update automatically)
Time (s) | Paw (cmH2O) | Flow (L/min) | Volume (mL) | Pmus (cmH2O) | Pes (cmH2O) | PL (cmH2O) | Palv (cmH2O)

## PSV
PSV — Pressure Support Ventilation
Change YELLOW cells → All 3 breath cycles update instantly ¦ cmH2O · mL · L/min
Parameter | Value | Unit | Description
Pressure Support (PS) | 10 | cmH2O | Pressure support above PEEP (5–30 cmH2O)
Respiratory Rate (RR) | 15 | br/min | Backup/set respiratory rate
PEEP | 5 | cmH2O | Positive end-expiratory pressure
Compliance (C) | 0.05 | L/cmH2O | Respiratory system compliance
Resistance (R) | 5 | cmH2O/L/s | Airway resistance
I:E fraction (Ti/Ttot) | 0.33 | fraction | Inspiratory fraction (0.2–0.5)
Chest Wall Compliance (Ccw) | 0.2 | L/cmH2O | Chest wall compliance
Pmus peak (effort) | 0 | cmH2O | Inspiratory effort (typical 2–10 cmH2O)
Pmus duration | 1 | s | Duration of inspiratory effort in seconds
Exp Trigger Sensitivity | 0.25 | fraction | ETS: fraction of peak flow to cycle off (0.1–0.4)
DERIVED PARAMETERS (auto-calculated)
Total Cycle Time (Ttot) |  | s | 60/RR
Inspiratory Time (Ti) |  | s | Ttot × IE_fraction
Expiratory Time (Te) |  | s | Ttot × (1−IE_fraction)
I:E Ratio |  | ratio | Ti / Te
Peak Airway Pressure |  | cmH2O | PEEP + PS
Time Constant (τ=R×C) |  | s | Expiratory time constant
Approx Vt (L) |  | L | P_total×C×(1−e^(−Ti/τ))
Approx Vt (mL) |  | mL | ×1000
Pes baseline |  | cmH2O | PEEP fraction to pleural space
ETS flow threshold |  | L/min | Flow at which expiration is triggered
WAVEFORM DATA — 3 BREATH CYCLES × 80 points = 240 rows (formulas update automatically)
Time (s) | Paw (cmH2O) | Flow (L/min) | Volume (mL) | Pmus (cmH2O) | Pes (cmH2O) | PL (cmH2O) | Palv (cmH2O)

## APRV
APRV — Airway Pressure Release Ventilation
Change YELLOW cells → All 3 breath cycles update instantly ¦ cmH2O · mL · L/min
Parameter | Value | Unit | Description
P_high | 25 | cmH2O | High airway pressure (20–35 cmH2O)
P_low | 0 | cmH2O | Release pressure (0–5 cmH2O)
T_high | 4.5 | s | Time at high pressure (3–6 s)
T_low | 0.2 | s | Release time — target 75% of peak exp flow
Compliance (C) | 0.05 | L/cmH2O | Respiratory system compliance
Resistance (R) | 5 | cmH2O/L/s | Airway resistance
Chest Wall Compliance (Ccw) | 0.2 | L/cmH2O | Chest wall compliance
Pmus peak (effort) | 8 | cmH2O | Spontaneous effort during T_high
Pmus duration | 1 | s | Duration of spontaneous effort in seconds
DERIVED PARAMETERS (auto-calculated)
Total Cycle Time |  | s | T_high + T_low
Respiratory Rate (equiv) |  | br/min | 60 / T_cycle
Time Constant (τ=R×C) |  | s | Expiratory time constant
Release Volume (L) |  | L | Volume released during T_low
Release Volume (mL) |  | mL | ×1000
V_high (mL) |  | mL | Equilibrium volume at P_high
V_low (mL) |  | mL | Equilibrium volume at P_low
Mean Airway Pressure |  | cmH2O | Time-weighted average Paw
WAVEFORM DATA — 3 BREATH CYCLES × 80 points = 240 rows (formulas update automatically)
Time (s) | Paw (cmH2O) | Flow (L/min) | Volume (mL) | Pmus (cmH2O) | Pes (cmH2O) | PL (cmH2O) | Palv (cmH2O)

## Mech Power
⚡ MECHANICAL POWER CALCULATOR — Area Under P-V Loop (AUC)
All results update automatically when you change yellow input cells • W_insp = ∫P dV (inspiration) • Power = W × RR
VCV INPUTS |  |  |  | PCV INPUTS
Tidal Volume (Vt) | 0.5 | L |  | Driving Pressure (DP) | 15 | cmH2O
Insp Flow | 0.5 | L/s |  | Resp Rate (RR) | 15 | br/min
Resp Rate (RR) | 15 | br/min |  | PEEP | 5 | cmH2O
PEEP | 5 | cmH2O |  | Compliance (C) | 0.05 | L/cmH2O
Compliance (C) | 0.05 | L/cmH2O |  | Resistance (R) | 5 | cmH2O/L/s
Resistance (R) | 5 | cmH2O/L/s |  | I:E fraction | 0.33 | —
I:E fraction | 0.33 | — |  | Chest wall Ccw | 0.2 | L/cmH2O
Chest wall Ccw | 0.2 | L/cmH2O |  | Pmus peak | 8 | cmH2O
Pmus peak | 8 | cmH2O
DERIVED PARAMETERS (VCV) |  |  |  | DERIVED PARAMETERS (PCV)
Ttot (s) |  |  |  | Ttot (s)
Ti (s) |  |  |  | Ti (s)
Te (s) |  |  |  | Te (s)
τ = R×C (s) |  |  |  | τ = R×C (s)
Vt (mL) |  |  |  | Vt (mL)
VCV RESULTS (live — updates with inputs) |  |  |  | PCV RESULTS (live — updates with inputs)
TOTAL WORK (Paw P-V Loop) |  |  |  | TOTAL WORK (Paw P-V Loop)
W_insp (J/breath) |  | J |  |  |  | J
W_exp (J/breath) |  | J |  |  |  | J
W_net (J/breath) |  | J |  |  |  | J
Power_insp (J/min) |  | J/min |  |  |  | J/min
Power_exp (J/min) |  | J/min |  |  |  | J/min
Power_net (J/min) |  | J/min |  |  |  | J/min
WORK PARTITIONING |  |  |  | WORK PARTITIONING
W_elastic (J) |  | J | ½·Vt²/C × 0.0981 |  |  | J
W_resistive (J) |  | J | W_insp − W_elastic − W_PEEP |  |  | J
W_PEEP (J) |  | J | PEEP × Vt × 0.0981 |  |  | J
MP_elastic (J/min) |  | J/min | W_elastic × RR |  |  | J/min
MP_resistive (J/min) |  | J/min | W_resistive × RR |  |  | J/min
MP_PEEP (J/min) |  | J/min | W_PEEP × RR |  |  | J/min
TRANSPULMONARY WORK (PL-V Loop) |  |  |  | TRANSPULMONARY WORK (PL-V Loop)
W_insp PL (J) |  | J |  |  |  | J
W_exp PL (J) |  | J |  |  |  | J
W_net PL (J) |  | J |  |  |  | J
MP_insp PL (J/min) |  | J/min |  |  |  | J/min
MP_exp PL (J/min) |  | J/min |  |  |  | J/min
MP_net PL (J/min) |  | J/min |  |  |  | J/min
MECHANICAL POWER RISK THRESHOLDS
Power (J/min) | Risk Level | Clinical Action
< 5 | Very Low | Minimal VILI risk
5–10 | Low | Acceptable for most patients
10–17 | Moderate | Monitor; optimise settings
> 17 | HIGH ⚠ | Reduce Vt, RR, or DP urgently
VCV P-V LOOP DATA (100 insp + 100 exp = closed loop) |  |  |  | PCV P-V LOOP DATA (100 insp + 100 exp = closed loop)
Vol(mL) | Paw(cmH2O) | PL(cmH2O) | Palv(cmH2O) | Vol(mL) | Paw(cmH2O) | PL(cmH2O) | Palv(cmH2O)

## Calculations
RESPIRATORY MECHANICS CALCULATIONS — Bedside Reference
How to measure Compliance, Resistance, and Time Constant at the bedside
1. TOTAL RESPIRATORY SYSTEM COMPLIANCE (C_rs)
Parameter/Step | Formula / Value | Unit | Clinical Notes
Method | Inspiratory hold (passive patient) |  | Requires no patient effort
Step 1 | Set VCV with constant flow, note Vt (mL) | mL
Step 2 | Apply 0.5–1 s end-inspiratory pause |  | Plateau pressure equilibrates
Step 3 | Read Pplat | cmH2O | From ventilator display
Step 4 | Read total PEEP (expiratory hold) | cmH2O | Includes auto-PEEP
FORMULA | C_rs = Vt(mL) / (Pplat − PEEP) | mL/cmH2O | Normal: 60–100 ¦ ARDS: 10–40
Example | Vt=500 mL, Pplat=25, PEEP=5 → C_rs=25 mL/cmH2O |  | Moderate ARDS
Driving Pressure | ΔP = Pplat − PEEP = Vt/C_rs | cmH2O | Target <13 cmH2O
2. LUNG COMPLIANCE (C_L)
Parameter/Step | Formula / Value | Unit | Clinical Notes
Requires | Esophageal manometry (Pes catheter) |  | Pes = surrogate for pleural pressure
Formula | C_L = Vt(mL) / (PL_insp − PL_exp) | mL/cmH2O | Change in transpulmonary pressure
PL_insp | PL_insp = Pplat − Pes_insp | cmH2O | End-inspiratory transpulmonary P
PL_exp | PL_exp = PEEP − Pes_exp | cmH2O | End-expiratory transpulmonary P
Normal | C_L ≈ 150–200 mL/cmH2O |  | ARDS: 30–80 mL/cmH2O
3. CHEST WALL COMPLIANCE (C_cw)
Parameter/Step | Formula / Value | Unit | Clinical Notes
Formula | C_cw = Vt(mL) / ΔPes | mL/cmH2O | ΔPes = Pes_insp − Pes_exp (passive)
Series | 1/C_rs = 1/C_L + 1/C_cw |  | Lung + chest wall in series
Rearranged | C_cw = (C_rs × C_L) / (C_L − C_rs) | mL/cmH2O | If C_rs and C_L known
Normal | C_cw ≈ 200 mL/cmH2O |  | Reduced: obesity, ascites, edema
4. AIRWAY RESISTANCE (R_aw)
Parameter/Step | Formula / Value | Unit | Clinical Notes
Method | Inspiratory hold during constant-flow VCV |  | Passive patient required
FORMULA | R_aw = (PIP − Pplat) / F | cmH2O/L/s | F in L/s
Example | PIP=30, Pplat=25, F=0.5 → R_aw=10 cmH2O/L/s |  | Elevated (normal <5)
Normal | Intubated: 5–10 ¦ COPD: 10–20+ | cmH2O/L/s
5. TIME CONSTANT (τ)
Parameter/Step | Formula / Value | Unit | Clinical Notes
Formula | τ = R × C | s | R in cmH2O/L/s, C in L/cmH2O
Normal | τ ≈ 0.2–0.5 s | s | R=5 × C=0.05 = 0.25 s
Te target | Te ≥ 3×τ for complete exhalation | s | 3τ = 95% emptying
Auto-PEEP | Te < 3τ → gas trapping → auto-PEEP |  | Especially COPD, high RR
6. WORK OF BREATHING (WOB)
Parameter/Step | Formula / Value | Unit | Clinical Notes
Definition | WOB = ∫P dV | J | Area under P-V curve
Normal | 0.3–0.6 J/L or 0.5–1.0 J/breath | J | At rest, spontaneous
Elastic WOB | WOB_el = 0.5 × (Vt/1000)² / (C_rs/1000) | J | Energy stored in elastic recoil
Mech Power | MP = WOB_insp × RR | J/min | VILI threshold: >17 J/min
INTERACTIVE BEDSIDE CALCULATOR — Enter values in YELLOW cells
Pplat | 25 | cmH2O | End-inspiratory plateau pressure
PEEP | 5 | cmH2O | Total PEEP (static)
Vt | 500 | mL | Tidal volume in mL
PIP | 30 | cmH2O | Peak inspiratory pressure
Flow | 0.5 | L/s | Constant inspiratory flow
Pes_insp | 8 | cmH2O | Pes at end-inspiration
Pes_exp | 4 | cmH2O | Pes at end-expiration
RR | 15 | br/min | Respiratory rate
CALCULATED RESULTS
C_rs (mL/cmH2O) |  | mL/cmH2O | Vt/(Pplat−PEEP)
Driving Pressure |  | cmH2O | Target <13 cmH2O
R_aw |  | cmH2O/L/s | (PIP−Pplat)/Flow
PL_insp |  | cmH2O | Pplat−Pes_insp
PL_exp |  | cmH2O | PEEP−Pes_exp
C_L (mL/cmH2O) |  | mL/cmH2O | Lung compliance
C_cw (mL/cmH2O) |  | mL/cmH2O | Chest wall compliance
τ (R×C) |  | s | Time constant
Min Te (3×τ) |  | s | Minimum Te
WOB_el (J) |  | J | Elastic work
Mech Power (J/min) |  | J/min | Elastic power

## Reference
REFERENCE VALUES & CLINICAL THRESHOLDS
COMPLIANCE
Parameter | Normal | ARDS/Abnormal | Clinical Action
C_rs | 60–100 mL/cmH2O | ARDS: 10–40 | Reduce Vt if C_rs <30
C_L | 150–200 mL/cmH2O | ARDS: 30–80 | Esophageal manometry needed
C_cw | ~200 mL/cmH2O | Obesity: 50–100 | Prone if C_cw reduced
RESISTANCE
Parameter | Normal | ARDS/Abnormal | Clinical Action
R_aw (intubated) | 5–10 cmH2O/L/s | COPD: 10–20+ | Bronchodilators, suction
R_exp | 5–12 cmH2O/L/s | >15: obstruction | Check for auto-PEEP
Time constant τ | 0.2–0.5 s | >1 s: severe obstruction | Extend Te
PRESSURES
Parameter | Normal | ARDS/Abnormal | Clinical Action
Pplat | <28 cmH2O | >30: overdistension | Reduce Vt
Driving Pressure | <13 cmH2O | >15: VILI risk | Reduce Vt or PEEP
PL_insp | 20–25 cmH2O | >25: overdistension | Reduce Vt or PEEP
PL_exp | >0 cmH2O | <0: atelectasis | Increase PEEP
PEEP | 5–8 cmH2O | ARDS: 8–20 | Titrate to PL_exp >0
MECHANICAL POWER
Parameter | Normal | ARDS/Abnormal | Clinical Action
Power_insp | <5 J/min | >17 J/min: VILI | Reduce Vt, RR, or DP
Power_net | <3 J/min | >10 J/min: high risk | Optimize flow pattern
WOB | 0.3–0.6 J/L | Intubated: <1.0 J/L | Increase PS if WOB high
UNITS REFERENCE
Parameter | Normal | ARDS/Abnormal | Clinical Action
Pressure | cmH2O | 1 cmH2O = 0.0980665 J/L | All pressures in this simulator
Flow | L/min | Divide by 60 for L/s | Peak insp flow: 30–60 L/min
Volume | mL | 1 L = 1000 mL | Tidal volume: 400–600 mL (6 mL/kg IBW)
Work | J (Joules) | 1 cmH2O·L = 0.0980665 J | Mechanical work per breath
Power | J/min |  | Mechanical power